## ICAO Flight Plans & Eligibility
Garmin Equipment RNAV and RNP Capabilities
Specification |  | RNAV 10 (RNP 10) Oceanic | B-RNAV/RNAV 5 (operations in Europe) | RNAV 2 | RNAV 1 | P-RNAV (operations in Europe) | RNP 4 (Oceanic) | RNP 1 | RNP APCH LNAV | RNP APCH LNAV/VNAV | LP | LPV | RNP AR APCH
Reference Document | FAA | FAA Order 8400.12B | FAA AC 90-96A CHG 1 | FAA AC 90-100A | FAA AC 90-100A | FAA AC 90-96A CHG 1 | FAA Order 8400.33 | FAA AC 90-105 | FAA AC 90-105 | FAA AC 90-105 | FAA AC 90-107 | FAA AC 90-107 | FAA AC 90-101A
| EASA or JAA | - | EASA AMC 20-4 | - | - | JAA TGL 10 Rev 1 | - | - | EASA AMC 20-27 | EASA AMC 20-27 with CM-AS-002 | - | EASA AMC 20-28 | EASA 20-26
ICAO Flight Plan Code |  | A1 | B2 | C2 | D2 | D2 | L1 | O2 | S1 | S2 | N/A | N/A | T1
Integrated flight decks
G5000 |  | Yes | Yes | Yes | Yes | Yes | Yes | Yes | Yes | Yes | Yes | Yes | No
G3000 |  | Yes | Yes | Yes | Yes | Yes | Yes | Yes | Yes | Yes | Yes | Yes | No
G2000 |  | Yes | Yes | Yes | Yes | Yes | Yes | Yes | Yes | Yes | Yes | Yes | No
G1000 with SBAS |  | Yes | Yes | Yes | Yes | Yes | Yes | Yes | Yes | Yes | Yes (Note 1) | Yes | No
G1000 without SBAS |  | Yes | Yes | Yes | Yes | Yes | Yes | Yes | Yes | No | No | No | No
Panel mount
GTN 6XX/7XX |  | Yes | Yes | Yes | Yes | Yes | Yes | Yes | Yes | Yes | Yes | Yes | No
GNS 4XXW/5XXW |  | Yes | Yes | Yes | Yes | Yes | Yes | Yes | Yes | Yes | Yes (Note 2) | Yes | No
GNS 480 |  | Yes | Yes | Yes | Yes | Yes | Yes | Yes | Yes | Yes | Yes (Note 3) | Yes | No
GNS 4XX/5XX |  | Yes | Yes | Yes | Yes | Yes | Yes | Yes | Yes | No | No | No | No
GPS 155/155XL |  | No | Yes | No | No | No | No | No | Yes | No | No | No | No
GPS 165 |  | No | Yes | No | No | No | No | No | Yes | No | No | No | No
GNC 300/300XL |  | No | Yes | No | No | No | No | No | Yes | No | No | No | No
Note 1: When GDU software version 13.00 or later is installed.
Note 2: When main processor software version 3.30 or later is installed.
Note 3: When main processor software version 2.3 or later is installed.

## FAA Domestic Flight Plans
| Navigation Capability | Minimum Transponder Capability | Suffix | Integrated flight decks | RNAV Capability | GNSS Capability
RVSM | No GNSS, No RNAV | Transponder with Mode C | /W | G5000 | Yes | Yes
| RNAV, No GNSS | Transponder with Mode C | /Z | G3000 | Yes | Yes
| GNSS | Transponder with Mode C | /L | G2000 | Yes | Yes
|  |  |  | G1000 with SBAS | Yes | Yes
No RVSM | No DME | No Transponder | /X | G1000 without SBAS | Yes | Yes
|  | Transponder with no Mode C | /T | Panel mount
|  | Transponder with Mode C | /U | GTN 6XX/7XX | Yes | Yes
| DME | No Transponder | /D | GNS 4XXW/5XXW | Yes | Yes
|  | Transponder with no Mode C | /B | GNS 480 | Yes | Yes
|  | Transponder with Mode C | /A | GNS 4XX/5XX | Yes | Yes
| TACAN | No Transponder | /M | GPS 155/155XL | Yes | Yes
|  | Transponder with no Mode C | /N | GPS 165 | Yes | Yes
|  | Transponder with Mode C | /P | GNC 300/300XL | Yes | Yes
| RNAV, No GNSS | No Transponder | /Y
|  | Transponder with no Mode C | /C
|  | Transponder with Mode C | /I
| GNSS | No Transponder | /V
|  | Transponder with no Mode C | /S
|  | Transponder with Mode C | /G
RVSM: Reduced Vertical Separation Minima - The reduction of standard vertical separation of aircraft between FL290 and FL410. Special certification is required for RVSM capability. Consult your FMS/AFMS for your specific installation.
GNSS: Global Navigation Satellite System - A satellite system with global coverage. Examples include the United States NAVSTAR GPS and the Russian GLONASS satellite systems.
RNAV: Area Navigation - A method of navigation that permits operations along any desired flightpath within the area of coverage of station-referenced navigation aids (e.g., GPS, VOR/DME, DME/DME, eLORAN), or within the limits of a self-contained navigation system (INS), or any combination.

## ICAO Surveillance Equipment
Table 2 Aircraft Surveillance Equipment
Equipment | Software Range | ICAO Section 10-B Flight Plan Code
Garmin Transponder Models
GTX 330 | <4.00 | S
| 4.00 or later | H
GTX 330 Enhanced* | <4.00 | S
| 4.00 or later | H
GTX 330ES | <4.00 | S
| 4.00-5.01 | H
| 6.00 or later | LB1
GTX 335 | ALL | LB1
GTX 345 | ALL | EB2
GTX 33 | <4.00 | S
| 4.00 or later | H
GTX 33 Enhanced* | <4.00 | S
| 4.00 or later | H
GTX 33ES | <4.00 | S
| 4.00-5.01 | H
| 6.00 or later | LB1
GTX 23 | All | LB1
GTX 32 | All | C
GTX 328 | All | S
GTX 327 | All | C
GTX 320/A (Discontinued) | All | C
GTX 3000 | All | LB1
Garmin ADS-B Transceivers
GDL 88 (all models) | N/A | U2
GDL 901 | N/A | U2
Equipment Combinations**
Installed Equipment | Conditions | ICAO Section 10-B Flight Plan Code
GDL 88 & GTX Transponder w/ES | ADS-B Out enabled only on GTX | B1
GDL 88 & GTX Transponder w/ES | ADS-B Out enabled only on GDL 88 | U2
*The aircraft AFM or POH should be consulted to determine Enhanced Surveillance approval and capabilities
**While ADS-B Out information can be transmitted via both the GDL 88 and GTX w/ ES, it must not be transmitted from both devices. It is up to the owner/operator, in consultation with their Garmin dealer, to decide which device will transmit ADS-B information if both systems are installed.
1The GDL 90 is not compliant with FAR 91.227.